## Inspection Form
KONNECKT HOSES · F-QA-12 INPROCESS INSPECTION LOG
GENERAL INFO |  |  |  | PROCESS 040 — MATERIAL EXTRUDING |  |  |  |  | PROCESS 070 — WIRE BRAIDING (18 MACHINES) | [17 empty] | PROCESS 090 — PART OFF / CUTTING
Date | Product | Shift / Sample | Operator | O.D. Spec | O.D. Measured | I.D. Spec | I.D. Measured | Appearance | BR-01 O.D. | BR-02 O.D. | BR-03 O.D. | BR-04 O.D. | BR-05 O.D. | BR-06 O.D. | BR-07 O.D. | BR-08 O.D. | BR-09 O.D. | BR-10 O.D. | BR-11 O.D. | BR-12 O.D. | BR-13 O.D. | BR-14 O.D. | BR-15 O.D. | BR-16 O.D. | BR-17 O.D. | BR-18 O.D. | Length | Wire Cut | Appearance

## Specs
✏ SPECS CONFIGURATION — Edit measurement bands below. Each column has 20 slots (rows 4–23). Add / remove values freely — all dropdowns in the Inspection Form update automatically.
12ESBB45 - SS Braid+Brass Nut | [5 empty] | 12ESBB60 - SS Braid+Brass Nut | [5 empty] | 12ENBS45 - Nylon Braid+SS Nut | [5 empty] | 14ESBB45 - SS Braid+Brass Nut | [5 empty] | 14ESBB60 - SS Braid+Brass Nut | [5 empty] | 14ESBN45-16 - SS Braid+Nylon Nut 16 | [5 empty] | 14ESBN45-19 - SS Braid+Nylon Nut 19mm | [5 empty] | 14ENBN45 - Nylon Braid+Nylon Nut | [5 empty] | SHARED
P040 O.D. | P040 I.D. | P070 Braid O.D. | P090 Length | P090 Wire Cut | P090 Appearance | P040 O.D. | P040 I.D. | P070 Braid O.D. | P090 Length | P090 Wire Cut | P090 Appearance | P040 O.D. | P040 I.D. | P070 Braid O.D. | P090 Length | P090 Wire Cut | P090 Appearance | P040 O.D. | P040 I.D. | P070 Braid O.D. | P090 Length | P090 Wire Cut | P090 Appearance | P040 O.D. | P040 I.D. | P070 Braid O.D. | P090 Length | P090 Wire Cut | P090 Appearance | P040 O.D. | P040 I.D. | P070 Braid O.D. | P090 Length | P090 Wire Cut | P090 Appearance | P040 O.D. | P040 I.D. | P070 Braid O.D. | P090 Length | P090 Wire Cut | P090 Appearance | P040 O.D. | P040 I.D. | P070 Braid O.D. | P090 Length | P090 Wire Cut | P090 Appearance | Shifts | Operators
<11.00 FAIL | <8.00 FAIL | <11.20 | >425 | None (OK) | OK | <11.00 FAIL | <8.00 FAIL | <11.20 | >580 | None (OK) | OK | <11.00 FAIL | <8.00 FAIL | 13.00-13.25 | Correct | None (OK) | OK | <13.00 FAIL | <9.30 FAIL | 13.00-13.25 | Correct | None (OK) | OK | <13.00 FAIL | <9.30 FAIL | 13.00-13.25 | Correct | None (OK) | OK | <13.00 FAIL | <9.30 FAIL | 13.00-13.25 | Correct | None (OK) | OK | <13.00 FAIL | <9.30 FAIL | 13.00-13.25 | Correct | None (OK) | OK | <13.00 FAIL | <9.30 FAIL | 13.00-13.25 | Correct | None (OK) | OK | Approval Sample | Amit
11.00-11.09 | 8.00-8.09 | 11.21-11.30 | 426-430 | Wire Cut (FAIL) | Defect Found (FAIL) | 11.00-11.09 | 8.00-8.09 | 11.21-11.30 | 581-585 | Wire Cut (FAIL) | Defect Found (FAIL) | 11.00-11.09 | 8.00-8.09 | 13.26-13.50 | Wrong Length (FAIL) | Wire Cut (FAIL) | Defect Found (FAIL) | 13.00-13.25 | 9.30-9.55 | 13.26-13.50 | Wrong Length (FAIL) | Wire Cut (FAIL) | Defect Found (FAIL) | 13.00-13.25 | 9.30-9.55 | 13.26-13.50 | Wrong Length (FAIL) | Wire Cut (FAIL) | Defect Found (FAIL) | 13.00-13.25 | 9.30-9.55 | 13.26-13.50 | Wrong Length (FAIL) | Wire Cut (FAIL) | Defect Found (FAIL) | 13.00-13.25 | 9.30-9.55 | 13.26-13.50 | Wrong Length (FAIL) | Wire Cut (FAIL) | Defect Found (FAIL) | 13.00-13.25 | 9.30-9.55 | 13.26-13.50 | Wrong Length (FAIL) | Wire Cut (FAIL) | Defect Found (FAIL) | 09:00 | Ankita
11.10-11.19 | 8.10-8.19 | 11.31-11.40 | 431-435 |  |  | 11.10-11.19 | 8.10-8.19 | 11.31-11.40 | 586-590 |  |  | 11.10-11.19 | 8.10-8.19 | 13.51-13.75 |  |  |  | 13.26-13.50 | 9.56-9.80 | 13.51-13.75 |  |  |  | 13.26-13.50 | 9.56-9.80 | 13.51-13.75 |  |  |  | 13.26-13.50 | 9.56-9.80 | 13.51-13.75 |  |  |  | 13.26-13.50 | 9.56-9.80 | 13.51-13.75 |  |  |  | 13.26-13.50 | 9.56-9.80 | 13.51-13.75 |  |  |  | 12:00 | Dinesh
11.20-11.29 | 8.20-8.29 | 11.41-11.50 | 436-440 |  |  | 11.20-11.29 | 8.20-8.29 | 11.41-11.50 | 591-595 |  |  | 11.20-11.29 | 8.20-8.29 | 13.76-14.00 |  |  |  | 13.51-13.75 | 9.81-10.05 | 13.76-14.00 |  |  |  | 13.51-13.75 | 9.81-10.05 | 13.76-14.00 |  |  |  | 13.51-13.75 | 9.81-10.05 | 13.76-14.00 |  |  |  | 13.51-13.75 | 9.81-10.05 | 13.76-14.00 |  |  |  | 13.51-13.75 | 9.81-10.05 | 13.76-14.00 |  |  |  | 14:00 | Kelash
11.30-11.39 | 8.30-8.39 | 11.51-11.60 | 441-445 |  |  | 11.30-11.39 | 8.30-8.39 | 11.51-11.60 | 596-600 |  |  | 11.30-11.39 | 8.30-8.39 |  |  |  |  | 13.76-14.00 | 10.06-10.30 |  |  |  |  | 13.76-14.00 | 10.06-10.30 |  |  |  |  | 13.76-14.00 | 10.06-10.30 |  |  |  |  | 13.76-14.00 | 10.06-10.30 |  |  |  |  | 13.76-14.00 | 10.06-10.30 |  |  |  |  | 17:00 | Ramesh
11.40-11.49 | 8.40-8.49 | 11.61-11.70 | 446-450 |  |  | 11.40-11.49 | 8.40-8.49 | 11.61-11.70 | 601-605 |  |  | 11.40-11.49 | 8.40-8.49 |  |  |  |  | >14.00 FAIL | >10.30 FAIL |  |  |  |  | >14.00 FAIL | >10.30 FAIL |  |  |  |  | >14.00 FAIL | >10.30 FAIL |  |  |  |  | >14.00 FAIL | >10.30 FAIL |  |  |  |  | >14.00 FAIL | >10.30 FAIL |  |  |  |  | Last of Shift | Ramu
11.50-11.59 | 8.50-8.59 | 11.71-11.80 | >451 |  |  | 11.50-11.59 | 8.50-8.59 | 11.71-11.80 | >606 (Fail) |  |  | 11.50-11.59 | 8.50-8.59 | [35 empty] | Suresh
11.60-11.69 | >8.60 FAIL | 11.81-11.90 |  |  |  | 11.60-11.69 | >8.60 FAIL | 11.81-11.90 |  |  |  | 11.60-11.69 | >8.60 FAIL | [35 empty] | Other
11.70-11.79 |  | 11.91-12.00 |  |  |  | 11.70-11.79 |  | 11.91-12.00 |  |  |  | 11.70-11.79
11.80-11.89 |  | 12.01-12.10 |  |  |  | 11.80-11.89 |  | 12.01-12.10 |  |  |  | 11.80-11.89
11.90-11.99 |  | 12.11-12.20 |  |  |  | 11.90-11.99 |  | 12.11-12.20 |  |  |  | 11.90-11.99
12.00-12.09 |  | 12.21-12.30 |  |  |  | 12.00-12.09 |  | 12.21-12.30 |  |  |  | 12.00-12.09
12.10-12.19 |  | 12.31-12.40 |  |  |  | 12.10-12.19 |  | 12.31-12.40 |  |  |  | 12.10-12.19
>12.20 FAIL |  | 12.41-12.50 |  |  |  | >12.20 FAIL |  | 12.41-12.50 |  |  |  | >12.20 FAIL
|  | >12.51 | [5 empty] | >12.51
↑ add here | ↑ add here | ↑ add here | ↑ add here | ↑ add here | ↑ add here | ↑ add here | ↑ add here | ↑ add here | ↑ add here | ↑ add here | ↑ add here | ↑ add here | ↑ add here | ↑ add here | ↑ add here | ↑ add here | ↑ add here | ↑ add here | ↑ add here | ↑ add here | ↑ add here | ↑ add here | ↑ add here | ↑ add here | ↑ add here | ↑ add here | ↑ add here | ↑ add here | ↑ add here | ↑ add here | ↑ add here | ↑ add here | ↑ add here | ↑ add here | ↑ add here | ↑ add here | ↑ add here | ↑ add here | ↑ add here | ↑ add here | ↑ add here | ↑ add here | ↑ add here | ↑ add here | ↑ add here | ↑ add here | ↑ add here

## Lists (hidden)
12ESBB45 - SS Braid+Brass Nut | 11.00-12.20 mm | 8.00-8.60 mm
12ESBB60 - SS Braid+Brass Nut | 11.00-12.20 mm | 8.00-8.60 mm
12ENBS45 - Nylon Braid+SS Nut | 11.00-12.20 mm | 8.00-8.60 mm
14ESBB45 - SS Braid+Brass Nut | 13.00-14.00 mm | 9.30-10.30 mm
14ESBB60 - SS Braid+Brass Nut | 13.00-14.00 mm | 9.30-10.30 mm
14ESBN45-16 - SS Braid+Nylon Nut 16 | 13.00-14.00 mm | 9.30-10.30 mm
14ESBN45-19 - SS Braid+Nylon Nut 19mm | 13.00-14.00 mm | 9.30-10.30 mm
14ENBN45 - Nylon Braid+Nylon Nut | 13.00-14.00 mm | 9.30-10.30 mm